## Sheet1
PN | TI | AU | AE | GA | AB | DC | MC | IP | PD | AD | PI | UT | TF | DN | RG | FD
CN115536205-A | Small breeding waste water resource recycling system comprises methane purifying device connected to up flow anaerobic sludge blanket reactor purification device, gas storage tank communicated with biogas purification device and concentration tank communicated with primary sedimentation tank. | LU J;ZENG J;LI S | WUXI JINPENG ENVIRONMENTAL PROTECTION TE (WUXI-Non-standard) | 202304506Q | NOVELTY - Small breeding waste water resource recycling system comprises grid box, solid-liquid separator, hydrolysis acidification tank, up flow anaerobic sludge blanket reactor, water distribution tank, aerobic tank, primary sedimentation tank, disinfection tank, secondary sedimentation tank, and methane purifying device is connected to the up flow anaerobic sludge blanket reactor purification device, a gas storage tank communicated with the biogas purification device, a concentration tank is communicated with the primary sedimentation tank and a filter press is communicated with the concentration tank. The aquaculture wastewater enters through the grid box, the secondary sedimentation tank discharges qualified effluent, and the solids discharged from the filter press are used as organic biofertilizers. USE - Used as small breeding waste water resource recycling system. ADVANTAGE - The small breeding waste water recycling system can greatly reduce the pollution of the breeding waste water and the pressure of the livestock and poultry breeding industry for agricultural ecological environment, protect the environment, prepare marsh gas and organic bio-fertilizer and realizes the recycling of the cultivation waste water resource. DESCRIPTION OF DRAWING(S) - The drawing shows a structure schematic diagram of small breeding waste water resource recycling system. (Drawing includes non-English language text). | H09 (Fuel products not of petroleum origin - excluding coal handling, preparation or mining, but including coking, briquetting, peat processing synthesis, gas production, coal gasification. Combustion improvement additives for coal, peat and other nonhydrocarbon based fuels are included in this Section together with coal liquefaction and desulphurisation.); D15 (Chemical or biological treatment of water, industrial waste and sewage - including purification, sterilising or testing water, scale prevention, treatment of sewage sludge, regeneration of active carbon which has been used for water treatment and impregnating water with gas e.g. CO2, but excluding plant and anti-pollution devices (C02).) | H09-F03; D04-A01B; D04-A01F1; D04-A01J; D04-A01P1; D04-A02; D04-A06; D04-B10A | C02F-101/30; C02F-103/20; C02F-009/14 | CN115536205-A 30 Dec 2022 C02F-009/14 202313 Chinese | CN115536205-A CN10733357 30 Jun 2021 | CN10733357 30 Jun 2021 | DIIDW:202304506Q
CN109513722-A | Kitchen waste treatment system has biogas boiler which is provided to combust biogas in portion of biogas purifier to supply heat to wet heat hydrolysis tank and anaerobic digestion tank. | LIN C;HE C | UNIV DONGGUAN TECHNOLOGY (UYDU-C) | 2019295565 | NOVELTY - The system has spiral dewatering machine which dehydrates the fermented slurry to produce biogas residue and biogas slurry, and the biogas slurry is sent to the biogas liquid transfer station for subsequent treatment, and the biogas residue is transported to the landfill for transportation through the transport vehicle. The biogas purifier purifies the biogas and sends it to the refining and purifying device. The purification device purifies the biogas, and then sends the biogas to the CNG tank for storage. The biogas boiler is provided to combust biogas in a portion of the biogas purifier to supply heat to the wet heat hydrolysis tank and the anaerobic digestion tank. USE - Kitchen waste treatment system. ADVANTAGE - The wet heat hydrolysis method is used for heating and hydrolysis of liquid materials, which reduces the energy consumption, and ensures high output and high value-added waste oil, the waste oil extraction rate is 90%, and is sterilized at high temperature to reduce the influence of oil on anaerobic microorganisms and improves the nausea and oxygen digestion system operating stability. The post-treatment of the biogas slurry realizes the high value utilization of the biogas slurry, and the high-magnification membrane is concentrated, and the liquid fertilizer is produced on-site. The kitchen waste is processed into a series of treatments to obtain crude oil, biogas, biogas residue and biogas slurry, and the biogas residue and the biogas slurry can be made into organic fertilizer. The crude oil is processed to prepare biodiesel, which greatly reduces the landfill used in the original kitchen waste treatment, but also effectively prevents secondary pollution of the environment, and realizes the resource utilization of the kitchen waste. DETAILED DESCRIPTION - An INDEPENDENT CLAIM is included for a method for treating kitchen waste. DESCRIPTION OF DRAWING(S) - The drawing shows a schematic view of a kitchen waste treatment system. (Drawing includes non-English language text) | D16 (Fermentation industry - including fermentation equipment, brewing, yeast production, production of pharmaceuticals and other chemicals by fermentation, microbiology, production of vaccines and antibodies, cell and tissue culture and genetic engineering.); H09 (Fuel products not of petroleum origin - excluding coal handling, preparation or mining, but including coking, briquetting, peat processing synthesis, gas production, coal gasification. Combustion improvement additives for coal, peat and other nonhydrocarbon based fuels are included in this Section together with coal liquefaction and desulphurisation.); P43 (Sorting, cleaning, waste disposal (B06, B07, B08, B09).) | D05-A04A; H09-F03; P43-E05 | B09B-003/00; B09B-005/00; C12M-001/107; C12P-005/02 | CN109513722-A 26 Mar 2019 B09B-003/00 201941 Pages: 10 Chinese | CN109513722-A CN11232745 23 Oct 2018 | CN11232745 23 Oct 2018 | DIIDW:2019295565
CN106348983-A | Fertilizer used for increasing fruit yield of Clausena lansium comprises livestock manure, grass ash, straw powder, flour, biogas residue, Pleurotus ostreatus and compound bacteria liquid. | QIN J | QIN J (QINJ-Individual) | 2017096908 | NOVELTY - Fertilizer comprises livestock manure, grass ash, straw powder, flour, biogas residue, Pleurotus ostreatus and compound bacteria liquid. The livestock manure is mixture of cow manure, chicken manure and pig manure in ratio of 3:2:2. The straw powder is straw powder of corn, bamboo shoots, sugarcane and/or rapeseed. The compound bacteria liquid comprises Azotobacter chroococcum, Bacillus cereus and Bacillus of ratio of 2:2:1. USE - Fertilizer used for increasing fruit yield of Clausena lansium (claimed). ADVANTAGE - The fertilizer improves soil structure and fertility, and has good economic benefit to Clausena lansium planters. DETAILED DESCRIPTION - An INDEPENDENT CLAIM is included in preparation of fertilizer comprising performing acid and alkali treatment by crushing straw to length of 3-4.5 cm, spraying lime water to achieve pH value of 12.5, soaking straw in alkaline solution for 3-4 hour, drying, spraying with vinegar to achieve pH value of 4.5, soaking straw in acid solution for 3-4 hours and drying; soaking straw in water, adding aqueous ammonia to adjust pH value of aqueous solution to 6.5-7.5, soaking for 20-30 minutes and drying; composting fermentation by mixing straw powder, manure, ash, biogas residue, flour and Pleurotus ostreatus and carrying out fermentation in greenhouse for 7-11 days; carrying out heap fermentation at internal temperature of 55-65 degrees C; and cooling mixture naturally to room temperature, granulating and drying to obtain fertilizer. The heap fermentation matures for 10-14 days. The concentration of dilute aqueous ammonia is 50-65%. | C04 (Fertilisers - including urea and phosphoric acid production. Also soil modifiers and plant growth media. Chemical aspects of compost production.); D16 (Fermentation industry - including fermentation equipment, brewing, yeast production, production of pharmaceuticals and other chemicals by fermentation, microbiology, production of vaccines and antibodies, cell and tissue culture and genetic engineering.) | C04-A08G; C04-A09; C04-A98; C04-B04B; C04-D02; C04-D03; C05-C06; C11-A01A; C14-S18; C14-T03; C14-T04; C14-U01; D05-A04A | C05F-017/00; C05G-003/04 | CN106348983-A 25 Jan 2017 C05G-003/04 201728 Pages: 11 Chinese | CN106348983-A CN11014180 18 Nov 2016 | CN11014180 18 Nov 2016 | DIIDW:2017096908 | TECHNOLOGY FOCUS - AGRICULTURE - Preferred Component: The fertilizer comprises 16-24 pts. wt., preferably 21.5 pts. wt. livestock feces, 16-25 pts. wt., preferably 19.5 pts. wt. grass ash, 18-32 pts. wt., preferably 23 pts. wt. straw powder, 10-29 pts. wt., preferably 18 pts. wt. flour, 13-31 pts. wt., preferably 25 pts. wt. biogas residue, 12-23 pts. wt., preferably 17 pts. wt. Pleurotus ostreatus, 11-22 pts. wt., preferably 18 pts. wt. compound bacteria liquid. ACTIVITY - Fertilizer. | 200757-0-0-0-K M P; 2211-0-0-0-K M P; 607-0-0-0-K U V; 17-0-0-0-K U V; 1-0-0-0-K U V | 1669-P; 1503-U; 1534-U; 0247-U
DK201300191-A | Method for hydrolyzing lignin, involves pretreating biomass comprising lignocellulose before microbial process, directly pumping lignin pumped into reactor followed by hydrolyzing and restoring hydrolyzate in biogas plant. | BONDE T A | TAB HOLDINGS APS (TABH-Non-standard) | 2014U27684 | NOVELTY - A lignin hydrolyzing method involves pretreating a biomass comprising lignocellulose, straw or wood before microbial process in which sugar is fermented to ethanol, and directly pumping lignin pumped into a critical water reactor. The lignin in the reactor is hydrolyzed to obtain a hydrolyzate and restoring the hydrolyzate in a biogas plant. USE - Method for hydrolyzing lignin. ADVANTAGE - The method enables hydrolyzing lignin with high efficiency. | D16 (Fermentation industry - including fermentation equipment, brewing, yeast production, production of pharmaceuticals and other chemicals by fermentation, microbiology, production of vaccines and antibodies, cell and tissue culture and genetic engineering.); E17 (Other aliphatics.) | D05-A04A; D05-B03; E10-E04E2; E11-M | C12P-005/02; C12P-007/06 | DK201300191-A 01 Oct 2014 C12P-005/02 201482 Pages: 1 Danish | DK201300191-A DK000191 30 Mar 2013 | DK000191 30 Mar 2013 | DIIDW:2014U27684
KR1840337-B1 | Method for refining high purity biomethane and carbon dioxide from biogas, involves separating biogas into remain part stream and transmission part stream, where pressure ratio of transmission part about remain part is in specific range. | KIM J H | KOREA RES INST CHEM TECHNOLOGY (KRIC-C) | 2018247129 | NOVELTY - The method involves injecting compacted biogas by a first polymer separation film (51). The compacted biogas is separated into first remain part stream and first transmission part stream. The first remain part stream is injected by a second polymer separation film (52). The first remain part stream is separated into second remain part stream and second transmission part stream. The second remain part stream is separated into third remain part stream and third transmission part stream. Pressure ratio of a transmission part about a remain part is 0.4-0.7. USE - Method for refining high purity biomethane and carbon dioxide from biogas utilized for power generation. ADVANTAGE - The method enables managing change of refinement situation including change of biogas methane content so as to refine high purity biomethane and high purity carbon dioxide, so that unnecessary collection of biomethane can be reduced and recovery rate of the biomethane can be increased, thus increasing life span of a bio-methane purifier and ensuring biomethane refining effect, and reducing biomethane maintenance cost. DETAILED DESCRIPTION - An INDEPENDENT CLAIM is also included for a purifier for refining high purity biomethane and carbon dioxide from biogas. DESCRIPTION OF DRAWING(S) - The drawing shows a schematic view of a purifier for refining high purity biomethane and carbon dioxide from biogas. Biogas supply part (10) Dehumidification part (20) Pre-processor (30) Refining part (50) Polymer separation films (51, 52) | A97 (Miscellaneous goods not specified elsewhere - including papermaking, gramophone records, detergents, food and oil well applications.); H04 (Petroleum processing - including treating, cracking, reforming, gasoline preparation - biosynthesis based on hydrocarbon feedstocks is included (C10G).) | A12-T03A; H04-E | C10G-031/06; C10G-031/09; C10G-005/06; C10G-070/04 | KR1840337-B1 20 Mar 2018 C10G-031/06 201824 Pages: 21 | KR1840337-B1 KR077976 20 Jun 2017 | KR077976 20 Jun 2017 | DIIDW:2018247129
ID201401559-A | Wastewater treatment method in tapioca industry, involves performing inoculation batch process for reactor by COD feed conversion, and continuous degradation process to produce biogas by decreasing concentration of COD bait. | FEBRININGRUM P N | UNIV LAMPUNG LEMBAGA PENELITIAN (UYLA-Non-standard) | 201613201P | NOVELTY - The method involves continuously producing methane gas. The wastewater is fed into UASB reactor with natural pH and nutrients. The microorganism used as bio catalyst for wastewater treatment processes is prepared. The anaerobic sludge is taken as source of microorganisms using sediment sampler so that mud is taken in bottom of pool. The inoculation batch process for reactor is performed by COD feed conversion. The continuous degradation process is performed to produce biogas by decreasing concentration of COD bait. USE - Wastewater treatment method in tapioca industry, sugarcane industry and palm oil processing industry. ADVANTAGE - The industrial wastewater can be processed efficiently. | H09 (Fuel products not of petroleum origin - excluding coal handling, preparation or mining, but including coking, briquetting, peat processing synthesis, gas production, coal gasification. Combustion improvement additives for coal, peat and other nonhydrocarbon based fuels are included in this Section together with coal liquefaction and desulphurisation.); D15 (Chemical or biological treatment of water, industrial waste and sewage - including purification, sterilising or testing water, scale prevention, treatment of sewage sludge, regeneration of active carbon which has been used for water treatment and impregnating water with gas e.g. CO2, but excluding plant and anti-pollution devices (C02).) | H09-F03; D04-A01J | C02F-003/28 | ID201401559-A 05 Jun 2014 C02F-003/28 201618 Pages: 13 | ID201401559-A IDP04591 19 Nov 2013 | IDP04591 19 Nov 2013 | DIIDW:201613201P
US2023390695-A1 | System for producing biomethane, comprises source of biogas feed comprising methane, carbon dioxide, hydrogen sulfide, water, and volatile organic compounds, compressor fluidly communicating with source, adapted and configured to receive and compress the biogas feed, and separation stages. | MITARITEN M J;DING Y | AIR LIQUIDE ADVANCED TECHNOLOGIES US LLC (AIRL-C) | 2023C7654D | NOVELTY - System comprises a source of a biogas feed comprising 40-75 wt.% methane, 20-55 wt.% carbon dioxide, up to 5,000 ppm of hydrogen sulfide (H2S), an amount of water, and up to 2,000 ppm of volatile organic compounds (VOC's); a compressor fluidly communicating with source, adapted and configured to receive and compress the biogas feed; a first separation stage in fluid communication with the compressed feed, comprising one or more gas separation membranes for processing the compressed feed which is selective for VOCs over methane and having a selectivity of at least 10 for H2S over CH4; and a second separation stage in fluid communication with the first separation stage, comprising one or more polymeric gas separation membranes for processing a retentate from the first separation stage of membrane to produce biomethane. USE - System for producing biomethane. ADVANTAGE - The system enables to remove VOC's, siloxane, H2S, CO2 and other impurities to achieve dehydration and dew point control simultaneously at a low cost, in order to produce biomethane suitable for utility pipeline delivery within minimal pretreatment. DETAILED DESCRIPTION - System comprises a source of a biogas feed comprising 40-75 wt.% methane, 20-55 wt.% carbon dioxide, up to 5,000 ppm of hydrogen sulfide (H2S), an amount of water, and up to 2,000 ppm of volatile organic compounds (VOC's); a compressor fluidly communicating with source, adapted and configured to receive and compress the biogas feed; a first separation stage in fluid communication with the compressed feed, comprising one or more gas separation membranes for processing the compressed feed which is selective for VOCs over methane and having a selectivity of at least 10 for H2S over CH4; a second separation stage in fluid communication with the first separation stage, comprising one or more polymeric gas separation membranes for processing a retentate from the first separation stage of membrane to produce biomethane, where one or more polymeric gas separation membranes of the second separation stage has a selectivity of at least 20 for CO2 over CH4, and an inlet for recycling a permeate from the second separation stage back to the compressor inlet, for commingling the biogas feed with the second stage permeate stream as a mixed gas feed to the compressor so that the compressor compresses and discharges the compressed feed to the first separation stage of membrane, where no regenerable adsorbent beds are in fluid communication between the compressor and the second membrane stage. DESCRIPTION OF DRAWING(S) - The drawing shows a schematic representation of biomethane production by a two-stage membrane system. 1Main compressor 3Vapor phase stream 5Water removal apparatus 10First separation stage 15Retentate output stream 20Permeate output stream 25Output stream 30Second separation stage 35Retentate output stream 60Biogas or landfill gas feed 70Feed 75Compressed feed 85Permeate 90Second compressor 95Compressed permeate | J01 (Separation - including evaporation, crystallisation, solvent extraction, chromatography, dialysis, osmosis including drying gases and/or vapours, and separation of solids from gases, liquids and other solids. Isotope separation, filter materials (including molecular sieves for separation), and centrifuges (except where used for analysis) (B01D, B03, B04, B07B).); H09 (Fuel products not of petroleum origin - excluding coal handling, preparation or mining, but including coking, briquetting, peat processing synthesis, gas production, coal gasification. Combustion improvement additives for coal, peat and other nonhydrocarbon based fuels are included in this Section together with coal liquefaction and desulphurisation.); H06 (Gaseous and liquid fuels - including pollution control. Chemical aspects of catalytic exhaust systems for cars are included as well as liquid or gaseous fuels of non-petroleum origin e.g. methanol or ethanol-based fuels. Combustion improvement additives for liquid fuels are included (C10L).); E17 (Other aliphatics.); A97 (Miscellaneous goods not specified elsewhere - including papermaking, gramophone records, detergents, food and oil well applications.); | J01-E01A; J01-E03C; J01-E03E; H06-X02; H06-P; H09-F03; H06-A04; E11-D02; E10-J02D1; A12-W11A | B01D-053/22; B01D-053/26; B01D-069/10; B01D-069/12; B01D-071/80; C07C-007/00; C07C-007/144; C10L-003/10 | US2023390695-A1 07 Dec 2023 B01D-053/22 202302 English | US2023390695-A1 US233122 11 Aug 2023 | US711571 21 Sep 2017 US233122 11 Aug 2023 | DIIDW:2023C7654D | TECHNOLOGY FOCUS - POLYMERS - Preferred Components: The membrane of the first separation stage has a separation layer made of a copolymer or block polymer of formula (I).PA=aliphatic polyamide having 6 or 12 carbon atoms; and PE=poly(ethylene oxide) poly(tetramethylene oxide).The membrane of first membrane stage has a separation layer made of repeating units of formula (II) or (III). Each of at least one membrane of first separation stage has a separation layer that is supported by a support layer. The support layers are made of a polyimide, polysulfone, polyether ether ketone, or mixtures. The support layer is porous and is made of polyether ether ketone. The membranes of the second separation stage are made of cellulose acetate, a polysulfone, a polyimide, or mixtures. | 7382-0-0-0-P K; 255-0-0-0-S K; 129436-0-0-0-S K; 444-0-0-0-; 19-0-0-0-; 90357-0-0-0- | 0323-P; 1066-S; 1785-S | US2023390695-A1 Cont of Application US711571 US2023390695-A1 Cont of Application US788992 US2023390695-A1 Cont of Patent US10589215
CN102367457-A | Producing methane, comprises e.g. feeding and pre-treating material, adding inoculums or conditioner, mixing, stacking in an anaerobic tank, partially degrading injecting water or biogas slurry to the material, fermenting and sealing. | LIU Y;ZHENG L;ZHENG X | LIU Y (LIUY-Individual) | 2012D26125 | NOVELTY - Producing methane comprises (i) feeding and pre-treating the material, where the material do not need to be cut or crushed, adding inoculums or conditioner, mixing and stacking in an anaerobic tank, partially degrading the wax and the pectin of the material; (ii) injecting the water or the biogas slurry to the material stacked in the anaerobic tank, fermenting and sealing; (iii) flowing back the biogas slurry or replenishing water to control the water level in the anaerobic tank, sealing, stirring, and collecting methane; and (iv) terminating the operation of anaerobic tank, and discharging. USE - The method is useful for producing methane. ADVANTAGE - The method prevents material from sculling, and has high material degrading rate and methane converting rate. DETAILED DESCRIPTION - Producing methane comprises (i) feeding and pre-treating the material, where the material do not need to be cut or crushed, adding inoculums or conditioner, mixing and stacking in an anaerobic tank until the fiber of the mixed material is softened, partially degrading the wax and the pectin of the material to reach certain temperature; (ii) injecting the water or the biogas slurry to the material stacked in the anaerobic tank, where the water level is on the basis of submerging the material in the tank, and the total solid content in the anaerobic tank is 10%-20%, fermenting and sealing; (iii) flowing back the biogas slurry or replenishing water for every 1-10 days to control the water level in the anaerobic tank and sealing before the fermentation water level is plus minus 5% to ensure that the total solid content in the anaerobic tank is 10%-20%, stirring, and collecting methane; and (iv) terminating the operation of anaerobic tank, and discharging. | D16 (Fermentation industry - including fermentation equipment, brewing, yeast production, production of pharmaceuticals and other chemicals by fermentation, microbiology, production of vaccines and antibodies, cell and tissue culture and genetic engineering.); E17 (Other aliphatics.); H09 (Fuel products not of petroleum origin - excluding coal handling, preparation or mining, but including coking, briquetting, peat processing synthesis, gas production, coal gasification. Combustion improvement additives for coal, peat and other nonhydrocarbon based fuels are included in this Section together with coal liquefaction and desulphurisation.); D15 (Chemical or biological treatment of water, industrial waste and sewage - including purification, sterilising or testing water, scale prevention, treatment of sewage sludge, regeneration of active carbon which has been used for water treatment and impregnating water with gas e.g. CO2, but excluding plant and anti-pollution devices (C02).) | D04-A01J; D05-C14; E10-J02D1; E11-M; H09-F03 | C02F-011/04; C12P-005/02 | CN102367457-A 07 Mar 2012 C12P-005/02 201234 Pages: 9 Chinese | CN102367457-A CN10324990 24 Oct 2011 | CN10324990 24 Oct 2011 | DIIDW:2012D26125 | TECHNOLOGY FOCUS - INORGANIC CHEMISTRY - Preferred Method: The step (i) mixing the material with inoculums or conditioner and stacking for 2-15 days, where the water content of the mixed material is 50-70%, and the total solid content is 30-50%. The method comprises fermenting the stacked material at 42 degrees C for 2-3 days. The step (i) comprises adding inoculums or conditioner, and replenishing the biogas slurry after step (ii), where the carbon and nitrogen ratio of the whole material is 6-60. The method comprises controlling the carbon and nitrogen ratio of the whole material to 25-30. The step (iii) comprises discharging the biogas slurry and the remained sludge by a backflow pump for adjusting the volume load of the anaerobic tank, pumping back the biogas slurry and replenishing water by using an automatic spraying device, automatically stirring by using the backflow pump. The anaerobic fermentation in the step (iii) comprises adding the original material or pretreated material manually or mechanically to increase the yield of methane, where the amount of the added material ensures that the total solid content in the anaerobic tank is 10-25%. Preferred Components: The anaerobic tanks are provided with a various engineering operation, which is designed as a circulating sequencing batch type to ensure the operating period of each engineering, which has at least one anaerobic tank running to produce gas, when one anaerobic tank stops running for discharging, then the amount of material is controlled for feeding, stacking, fermenting and producing gas based on the pretreated and predetermined fermenting time. The material is dried or fresh crop straw, animal waste, biological waste or blue-green algae. The inoculum or conditioner is livestock or poultry manure, biogas slurry, methane tank sludge, sewage plant sludge or inoculant of microorganism. | 7382-0-0-0-K P | 0323-P
CN109502914-A; CN209383619-U; CN109502914-B | Sewage treatment system useful for treating biogas slurry by using Chlorella, comprises a biogas slurry pretreatment unit, a chlorella depth treatment unit, a biogas purification unit, a pig farm and a biogas pool. | LIANG J;ZHU Z;ZHOU D;CUI H | JIANGXI JIEDI ENVIRONMENTAL ECOLOGICAL (JIAN-Non-standard) | 201928669F | NOVELTY - Sewage treatment system comprises biogas slurry pretreatment unit (1), chlorella depth treatment unit (2), biogas purification unit (3), pig farm (4) and biogas pool (5). The biogas slurry is treated by the biogas liquid pretreatment unit and discharged into the chlorella deep treatment unit and the biogas purification unit. The chlorella treated by the chlorella deep treatment unit can be used as a feed for raising pigs. The pig farm produces pig manure wastewater into the biogas pool and returns to the biogas pretreatment unit to form a loop sewage treatment system. USE - The system is useful for treating biogas slurry by using Chlorella (claimed). DESCRIPTION OF DRAWING(S) - The drawing shows a schematic representation of sewage treatment system. | H09 (Fuel products not of petroleum origin - excluding coal handling, preparation or mining, but including coking, briquetting, peat processing synthesis, gas production, coal gasification. Combustion improvement additives for coal, peat and other nonhydrocarbon based fuels are included in this Section together with coal liquefaction and desulphurisation.); D15 (Chemical or biological treatment of water, industrial waste and sewage - including purification, sterilising or testing water, scale prevention, treatment of sewage sludge, regeneration of active carbon which has been used for water treatment and impregnating water with gas e.g. CO2, but excluding plant and anti-pollution devices (C02).); Q42 (Hydraulic engineering, soil shifting and sewerage (E02, 3)) | H09-F03; D04-A01; Q42-D; Q42-E02 | B01D-053/62; B01D-053/84; C02F-009/14; C02F-103/20; C02F-003/30; C02F-003/32 | CN109502914-A 22 Mar 2019 C02F-009/14 201926 Pages: 11 Chinese CN209383619-U 13 Sep 2019 C02F-009/14 201972 Chinese CN109502914-B 31 Oct 2023 C02F-003/32 202391 Chinese | CN109502914-A CN11582772 24 Dec 2018 CN209383619-U CN22174769 24 Dec 2018 CN209383619-U CN22174769 24 Dec 2018 CN109502914-B CN11582772 24 Dec 2018 | CN11582772 24 Dec 2018 CN22174769 24 Dec 2018 | DIIDW:201928669F |  |  |  | CN109502914-B Previous Publ. Patent CN109502914
CN113502208-A; CN215480887-U | Three-phase separation complete mixing-type anaerobic reactor for use in anaerobic digestion and preparation of biogas, has water collecting plate that is provided in lifting flow area, and drain pipe that is provided in water collecting area. | GUO F;WEN Y;ZHAO Y;LIU W | PURAC ENVIRONMENTAL SYSTEM BEIJING CO (PURA-Non-standard) | 2021C0553E | NOVELTY - The reactor has tank housing (1) whose top end is provided with a vertical stirrer (2), a discharging floating slag pipe (9) and a biogas pipe (6). The bottom end of the tank housing is provided with a feeding pipe (4) and a discharging slag pipe (10). The upper portion of the tank housing is provided with a three-phase separating component (3). The upper portion of the first baffle plate and the second baffle plate are surrounded to form an inflow area. A sludge discharging pipe (7) is provided at the bottom of the settling zone. A baffle plate is provided at lower portion of the first baffle plate. A water collecting plate is provided in the lifting flow area. A water collecting area is formed between the water collecting plate and the inner wall of the tank housing. A drain pipe (5) is provided in the water collecting area. USE - Three-phase separation complete mixing-type anaerobic reactor for use in anaerobic digestion and preparation of biogas. ADVANTAGE - The continuous and effective separation of sludge, biogas slurry and biogas can be effectively realized. The anaerobic digestion sludge loss and the total discharge of solid waste can be reduced. The anaerobic digestion efficiency of waste water can be improved. The structure of the reactor can be simplified. DESCRIPTION OF DRAWING(S) - The drawing shows a schematic view of the three-phase separation complete mixing type anaerobic reactor. Tank housing (1) Vertical stirrer (2) Three-phase separating component (3) Feeding pipe (4) Drain pipe (5) Biogas pipe (6) Sludge discharging pipe (7) Discharging floating slag pipe (9) Discharging slag pipe (10) | D15 (Chemical or biological treatment of water, industrial waste and sewage - including purification, sterilising or testing water, scale prevention, treatment of sewage sludge, regeneration of active carbon which has been used for water treatment and impregnating water with gas e.g. CO2, but excluding plant and anti-pollution devices (C02).); D16 (Fermentation industry - including fermentation equipment, brewing, yeast production, production of pharmaceuticals and other chemicals by fermentation, microbiology, production of vaccines and antibodies, cell and tissue culture and genetic engineering.); H09 (Fuel products not of petroleum origin - excluding coal handling, preparation or mining, but including coking, briquetting, peat processing synthesis, gas production, coal gasification. Combustion improvement additives for coal, peat and other nonhydrocarbon based fuels are included in this Section together with coal liquefaction and desulphurisation.) | D04-A01J; D04-A01B; D05-A04A; H09-F03 | C02F-011/04; C12M-001/00; C12M-001/02; C12M-001/107 | CN113502208-A 15 Oct 2021 C12M-001/107 202206 Chinese CN215480887-U 11 Jan 2022 C12M-001/107 202208 Chinese | CN113502208-A CN10635717 08 Jun 2021 CN215480887-U CN21270385 08 Jun 2021 CN215480887-U CN21270385 08 Jun 2021 | CN10635717 08 Jun 2021 CN21270385 08 Jun 2021 | DIIDW:2021C0553E